## materials
DESIGN, MANUFACTURE, SUPPLY, INSTALLATION, TESTING AND COMMISSIONING OF ELECTRO-MECHANICAL EQUIPMENTS FOR TUICHING MICRO HYDROELECTRIC PROJECT
A. | EQUIPMENT AND MATERIALS
Sl.No | Items | Unit | Prov Qnty | Rate (Rs) | Amount (Rs)
1 | Horizontal Shaft Turgo Impulse Turbine of capacity 50kW complete with all accessories. | No. | 2
2 | Governor equipment complete with all accessories. | No. | 2
3 | Horizontal Shaft Generator 50kW, 415V, 1500rpm, 0.8 power factor, 50Hz with brushless excitation system with AVR and other accessories. | No. | 2
4 | Generator Control Panel with accessories. | No. | 2
5 | LAVT Panels with accessories. | No. | 2
6 | Neutral Cubicle with accessories | No. | 2
7 | 24V Battery and Battery Charger with stand and accessories. | Set | 1
8 | Butterfly Valve (M.I.V.) with accessories. | No. | 2
9 | Mandatory spares, tools and appliances for 5 years Operation & Maintenance (list of spares should be provided) | Lot
TOTAL (A)
S-POWER PLANT & ELECTRICAL SYSTEMS (ii) Step-up Sub-Station (Switchyard) 250kVA, 0.415/11kV On ground with one outgoing L.T Line
(ii) Step-up Sub-Station (Switchyard) 250kVA, 0.415/11kV
On ground with one outgoing L.T Line
Sl.No | Description of works | Unit | Qnty | Rate | Amount
|  |  |  | Rs. P | Rs. P
1 | Steel tubular Pole SP-29 | No | 2 | 7500 | 15000
2 | MS Channel 75x40x5mm | Kg | 150 | 98 | 14700
3 | MS Angle Iron 45x45x5mm | Kg | 20 | 98 | 1960
4 | MS Flat Iron 40x5mm | Kg | 10 | 98 | 980
5 | GOAB Switch 11kV, 200 Amps | Set | 1 | 11960 | 11960
6 | Arcing Horn fuse unit 11kV, 200 Amps | Set | 1 | 5824 | 5824
7 | ACSR Weasel Conductor | KM | 0.02 | 20131 | 402.62
8 | Step up Transformer 250kVA 0.415/11kV of vector group dYN1 | No | 1 | 307869 | 307869
9 | 1.1kV Armoured cable core, 400Sq.mm | M | 25 | 550 | 13750
10 | Aluminium Cable Lug Long barrel 158mm, 400 Sq.mm | No | 9 | 165 | 1485
11 | Aluminium Cable Lug Long barrel 102mm, 50 Sq.mm | No | 3 | 27 | 81
12 | 1.1kV PVC wire 1-core, 50sq.mm for street light | m | 20 | 150 | 3000
13 | Street Light timing controller | No | 1 | 15200 | 15200
14 | Lightning Arrestor 9kV, 10kA | No | 3 | 12500 | 37500
15 | Lightning Arrestor 0.28kV, 2.5kA for LT line |  | 5 | 390 | 1950
16 | Cement | Bag | 6 | 390 | 2340
17 | Stone Aggregate 10-15 mm | Cum | 0.4 | 1300 | 520
18 | River Sand (Tuipui) | Cum | 0.2 | 1400 | 280
19 | 1.1kV Armoured Cable 1 core, 120Sqmm (Earthing) | M | 10 | 215 | 2150
20 | GI Pipe 40mm dia. | M | 13 | 340 | 4420
21 | Other material for earthing | LS |  |  | 4050
22 | Fencing post 45x45x5mm, 2.7 meter length | No | 25 | 800 | 20000
23 | Goat proof fencing net 5x50 ft. | Roll | 1.5 | 4590 | 6885
24 | Steel gate 4x5 ft. with lock | No | 1 | 2000 | 2000
25 | Aluminium cable lug long barrel, 89mm, 120Sqmm | No | 1 | 48 | 48
23 | Nuts & Bolts 16x125mm, full thread | Kg | 2 | 90 | 180
24 | Nuts & Bolts 16x175mm, full thread | Kg | 1 | 90 | 90
25 | Nuts & Bolts 16x75mm, full thread | Kg | 2.5 | 90 | 225
26 | Nuts & Bolts 12x50mm, full thread | Kg | 2 | 90 | 180
27 | Disc Insulator 45 KN | No | 6 | 519 | 3114
28 | PG Clamp | No | 3 | 50 | 150
29 | Tension clamp with hardware | No | 3 | 445 | 1335
30 | LT Cable jointing kit | No | 4 | 1820 | 7280
31 | Stay set, 19mm dia, Plate 30x30 Cm | No | 2 | 935 | 1870
32 | Stay wire 7/12 SWG | Kg | 6 | 72 | 432
33 | Guy Insulator | No | 2 | 57 | 114
34 | Aluminium Paint | Ltrs | 5 | 170 | 850
35 | Bituminous Alkali Paint | Ltrs | 2 | 120 | 240
36 | Caution notice board | No | 3 | 42 | 126
|  |  |  | Total (A) | 490540.62
38 | Transportation & Storage (5% on A) |  |  |  | 24527.031
39 | Sub Total (B) |  |  |  | 515067.651
40 | (C) Labour Charge (15% on B) |  |  |  | 77260.1476
41 | Contingency (3% of B) |  |  |  | 15452.0295
42 | Supervision (15% of C) |  |  |  | 11589.0221
42 | Inspection Fee: As per Schedule part-1 SCALE G(1) on Levy of Inspection fees vide Govt. notification No. B-16012/23/2000-P&E(Vol-II) dt.16.12.2004 |  |  |  | 500
| TOTAL |  |  |  | 619868.8503
|  |  |  | Say | 619869
(Rupees six lakhs forty five thousand eight hundred and eighty three) only.
S-POWER PLANT & ELECTRICAL SYSTEMS (iii) 11kV 3-Phase Transmission Lines 1KM, Ruling Span-120m
(iii) 11kV 3-Phase Transmission Lines 1KM, Ruling Span-120m
Sl.No | Description of works | Unit | Qnty | Rate | Amount
|  |  |  | Rs. P | Rs. P
1 | Steel tubular Pole SP-35 | No | 17 | 7740 | 131580
2 | MS Channel 75x40x5 mm | Kg | 500 | 98 | 49000
3 | MS Flat Iron 40x5 mm | Kg | 90 | 98 | 8820
4 | MS Nut Bolt 16x125 mm full thread | Kg | 9 | 90 | 810
5 | MS Nut Bolt 16x75 mm full thread | Kg | 6 | 90 | 540
6 | Disc Insulator 45 KN | No | 72 | 519 | 37368
7 | Tension clamp with hardware fitting (malleable) (Type 'B' Conductor dia, 5.1-13.5mm | No | 36 | 230 | 8280
8 | ACSR 6/1/2.59 mm Weasel | Km | 3.15 | 20131 | 63412.65
9 | Jointing Sleeves | No | 6 | 58 | 348
10 | P.G Clamp | No | 18 | 50 | 900
11 | 11kV Pin Insulator | No | 27 | 180 | 4860
12 | G.I Pin for 11kV Pin Insulator | No | 27 | 52 | 1404
13 | Cement | Bag | 17 | 390 | 6630
14 | River Sand | Cum | 2.5 | 1020 | 2550
15 | Stone Aggregate 10-15 mm | Cum | 5 | 960 | 4800
16 | Aluminium Paint | Lit. | 20 | 170 | 3400
17 | Bitumenious Alkali Paint | Lit. | 6 | 120 | 720
18 | Red Oxide Paint | Lit. | 5 | 170 | 850
19 | Stay Set 19mm rod dia. Plate 30x30 cm | No | 24 | 935 | 22440
20 | Stay Wire 7/12 SWG | Kg | 80 | 72 | 5760
21 | Guy Insulator | No | 24 | 57 | 1368
22 | Caution Notice Board | No | 10 | 42 | 420
23 | Number Plate | No | 10 | 42 | 420
|  |  |  | Total (A) | 356680.65
24 | Transportation & Storage (5% on A) |  |  |  | 17834.0325
25 | Sub Total (B) |  |  |  | 374514.6825
26 | (C) Labour Charge (15% on B) |  |  |  | 56177.2024
27 | Contingency (3% of B) |  |  |  | 11235.4405
28 | Supervision (15% of C) |  |  |  | 8426.5804
26 | Inspection Fee: As per Schedule part-1 SCALE G(1) on Levy of Inspection fees vide Govt. notification No. B-16012/23/2000-P&E(Vol-II) dt.16.12.2004 |  |  |  | 500
| TOTAL |  |  |  | 450853.9057
| Therefore, for all line length of 2.5 kms: |  |  |  | 1127134.7643
|  |  |  | Say | 1127135
(Rupees eleven lakhs forty two thousand seven hundred twenty eight) only.
S-POWER PLANT & ELECTRICAL SYSTEMS (iv) Distribution Sub-Station with 100kVA, 0.4/11kV On ground with one outgoing L.T Line
(iv) Distribution Sub-Station with 63kVA 11/0.415kV
Mounted on pole with one outgoing L.T Line
Sl.No | Description of works | Unit | Qnty | Rate | Amount
|  |  |  | Rs. P | Rs. P
1 | Steel tubular Pole SP-29 | No | 2 | 7500 | 15000
2 | MS Channel 75x40x5mm | Kg | 150 | 98 | 14700
3 | MS Angle Iron 45x45x5mm | Kg | 20 | 98 | 1960
4 | MS Flat Iron 40x5mm | Kg | 10 | 98 | 980
5 | GOAB Switch 11kV, 200 Amps | Set | 1 | 11960 | 11960
6 | Arcing Horn fuse unit 11kV, 200 Amos | Set | 1 | 5824 | 5824
7 | ACSR Weasel Conductor | KM | 0.02 | 20131 | 402.62
8 | Transformer 63kVA 11/0.415kV, of vector group Dyn11 | No | 1 | 118339.91 | 118339.91
9 | 1.1kV Armoured cable 1- core, 95Sq.mm | M | 75 | 205 | 15375
10 | Aluminium Cable Lug Long barrel 158mm, 95 Sq.mm | No | 13 | 65 | 845
11 | L.Tcubicle for 63kV, 11/0.415kV Transformer | No | 1 | 58000 | 58000
12 | 1.1kV PVC wire, single core 10Sq.mm for St.light | M | 20 | 70 | 1400
13 | Street light timing controller | No | 1 | 15200 | 15200
14 | Lightning Arrestor 9kV, 5kA | No | 3 | 1254 | 3762
15 | Lightning Arrestor 0.28kV, 2.5kA for LT line | No | 5 | 390 | 1950
16 | Cement | Bag | 6 | 324 | 1944
17 | Stone Aggregate 10-15 mm | Cum | 0.4 | 1296 | 518.4
18 | River Sand (Sairang) | Cum | 0.2 | 1377 | 275.4
19 | 1.1kV Armoured Cable 1 core, 95Sqmm (Earthing) | M | 10 | 205 | 2050
20 | GI Pipe 40mm dia. | M | 13 | 340 | 4420
21 | Other material for earthing | LS |  |  | 4050
22 | Fencing post 45x45x5mm, 2.7 meter length | No | 25 | 800 | 20000
23 | Goat proof fencing net 5x50 ft. | Roll | 1.5 | 4590 | 6885
24 | Steel gate 4x5 ft. | No | 1 | 2000 | 2000
25 | Nuts & Bolts 16x125mm, full thread | Kg | 2 | 90 | 180
26 | Nuts & Bolts 16x175mm, full thread | Kg | 1 | 90 | 90
27 | Nuts & Bolts 16x75mm, full thread | Kg | 2.5 | 90 | 225
28 | Nuts & Bolts 12x50mm, full thread | Kg | 2 | 90 | 180
29 | Disc Insulator 45 KN | No | 6 | 519 | 3114
30 | PG Clamp | No | 3 | 50 | 150
31 | Tension clamp with hardware | No | 3 | 445 | 1335
32 | LT Cable jointing kit | No | 4 | 1820 | 7280
33 | Stay set, 19mm dia, Plate 30' | No | 2 | 935 | 1870
34 | Stay wire 7/12 SWG | Kg | 6 | 72 | 432
35 | Guy Insulator | No | 2 | 57 | 114
36 | Aluminium Paint | Ltrs | 5 | 170 | 850
37 | Bituminous Alkali Paint | Ltrs | 2 | 120 | 240
38 | Caution notice board | No | 3 | 42 | 126
|  |  |  | Total (A) | 324027.33
39 | Transportation & Storage (5% on A) |  |  |  | 16201.3665
40 | Sub Total (B) |  |  |  | 340228.6965
41 | (C) Labour Charge (15% on B) |  |  |  | 51034.3045
42 | Contingency (3% of B) |  |  |  | 10206.8609
43 | Supervision (15% of C) |  |  |  | 7655.1457
44 | Inspection Fee: As per Schedule part-1 SCALE G(1) on Levy of Inspection fees vide Govt. notification No. B-16012/23/2000-P&E(Vol-II) dt.16.12.2004 |  |  |  | 500
| TOTAL |  |  |  | 749853.704
|  |  |  | Say | 749854
(Rupees ten lakhs ninety eight thousand eight hundred eighty two) only.
S-POWER PLANT & ELECTRICAL SYSTEMS (v) L.T.Line 3ph-5 Wire : Ruling span - 30m for 1 km (For Project Colony)
(v) L.T Line 3ph-5 Wire : Ruling span - 30m for 1 Km
(For Prorject Colony)
Sl.No | Description of works | Qnty | Unit | Rate | Amount
|  |  |  | Rs. P | Rs. P
1 | SP-29 Steel Tubular Pole | No | 4 | 7500 | 30000
2 | SP-17 Steel Tubular Pole | No | 30 | 5340 | 160200
3 | M.S.Angle Iron 45x45x5mm | Kg | 267 | 98 | 26166
4 | P.G.Clamp | Kg | 62 | 50 | 3100
5 | G.I. Stay Wire 7/14 SWG | Kg | 27 | 72 | 1944
6 | G.I. Stay Set complete 200x16mm rod with plate 30x30mm | No | 15 | 935 | 14025
7 | Guy Insulator | No | 15 | 57 | 855
8 | Thread | Kg | 25 | 90 | 2250
9 | Thread | Kg | 5 | 90 | 450
10 | Shackle Insulator 70x90mm | No | 220 | 39 | 8580
11 | Shackle Strap for 70x90mm | Pair | 65 | 14 | 910
12 | Shackle Nut & Bolt 12x100mm (GI) | Kg | 31 | 75.6 | 2343.6
13 | Aluminium Paint | Lit | 40 | 170 | 6800
14 | Bitumenous Alkali Paint | Lit | 10 | 120 | 1200
15 | Red Oxide Paint | Lit | 5 | 170 | 850
16 | P.G.Clamp | No | 70 | 50 | 3500
17 | Cement | Bag | 34 | 320 | 10880
18 | Stone Aggregate 10-15mm | Cum | 4 | 960 | 3840
19 | River Sand | Cum | 8 | 1020 | 8160
20 | Conductor ACC, 7/2.21mm Gnat for phase line | Km | 3.15 | 28550 | 89932.5
21 | Conductor ACC, 7/2.21mm Gnat for neutral line | Km | 1.05 | 14906 | 15651.3
22 | Conductor ACC, 7/2.21mm Gnat for street light line | Km | 1.05 | 14906 | 15651.3
23 | G.I. Wire 8 SWG for earth wire | Kg | 100 | 95 | 9500
|  |  |  | TOTAL (A) | 416788.7
24 | Transportation & Storage (5% on A) |  |  |  | 20839.435
25 | Sub Total (B) |  |  |  | 437628.135
26 | (C) Labour Charge (15% on B) |  |  |  | 65644.2202
27 | Contingency (3% of B) |  |  |  | 13128.844
28 | Supervision (15% of C) |  |  |  | 9846.633
29 | Inspection Fee: As per Schedule part-1 SCALE G(1) on Levy of Inspection fees vide Govt. notification No. B-16012/23/2000-P&E(Vol-II) dt.16.12.2004 |  |  |  | 500
| TOTAL |  |  |  | 964375.9673
|  |  |  | Say | 964376
(Rupees nine lakh thirty eight thousand nine hundred ninety five) only.
S-POWER PLANT & ELECTRICAL SYSTEM (vi) Street Light Flourescent 1 x 40 Watt (For Project Colony)
(vi) LED Street Light 1 x 45 Watt
(For Project Colony)
Sl.No | Description of works | Qnty | Unit | Rate | Amount
|  |  |  | Rs. P | Rs. P
1 | Flourescent Street lights fitting complete 1 x 40 LED (45KW) | No | 1 | 9900 | 9900
3 | GI pipe 32mm duly fabricated for street light purpose | No | 1 | 590 | 590
4 | MS Clamps duly fabricated from 40x5 mm flat iron | Pair | 2 | 150 | 300
5 | PVC wire 1.5mm Twin core | No | 3 | 8 | 24
6 | MS Nuts&Bolts 12x75 | Kg | 0.5 | 140 | 70
| TOTAL |  |  |  | 10884
7 | Transportation & Storage (5% on A) |  |  |  | 544.2
8 | Sub Total (B) |  |  |  | 11428.2
9 | (C) Labour Charge (15% on B) |  |  |  | 1714.23
10 | Contingency (3% of B) |  |  |  | 342.846
| Supervision (15% of C) |  |  |  | 257.1345
11 | Inspection Fee: As per Schedule part-1 SCALE G(1) on Levy of Inspection fees vide Govt. notification No. B-16012/23/2000-P&E(Vol-II) dt.16.12.2004 |  |  |  | 500
| TOTAL |  |  |  | 14242.4105
| Therefore, for 10 nos. of Street light : |  |  |  | 142424.105
J - POWER PLANT APPURTENANT
(III) PENSTOCK
Sl.no | Description of works | Qnty | Unit | Rate | Amount
|  |  |  | Rs. P | Rs. P
1/1.03 | Clearing Jungle including uprooting of rank vegetation, grass etc.
(a) By manual means
| (b) Medium Jungle. | 329 | sq.mm | 14.1 | 4638.9
2/2.03 | Earthwork in excavation exclusive of compensation of earth in-
| (b) Hard soil (pick work) | 9.4 | cum | 166.4 | 1564.16
3/2.07 | Earthwork in excavation in foundation trenches, drains
| (c) Very hard soil (Jumper work) | 26.67 | cum | 580.5 | 15481.935
4/5.01 | Providing and laying reinforced cement concrete 1:2:4 etc. complete
| (a) All work upto foundation plinth level | 12 | cum | 7387.2 | 88646.4
5/5.06 | HYSD bar reinforcement for RCC works | 3720 | Qtl. | 57 | 212040
6/5.08 | Centering & shuttering including strutting, propping etc. and removal of form works in
| (a) Foundation, footings, bases of column etc. | 120 | m2 | 299.7 | 35964
|  |  |  | Sub-Total = | 358335.395
|  | Add 14.50% of cost index = |  |  | 16291.06
7 | Supplying, laying and welding joints of ERW Steel pipe 5mm thick. | 4.42 | MT | 87750 | 387855
8 | Supplying and fixing Bell Mouth | 1 | No. | L.S | 45000
9 | Fabrication and fixing bend of different angle | 2 | No. | 13500 | 27000
10 | Air vent pipe 100mm dia.3mm thick including welding, erection etc. | 1 | No. | L.S | 25000
11 | Sluice/BF valve for 200mm dia. pipe | 2 | No. | 54000 | 108000
12 | Anti-corrosive paints | 184 | Sq.m | 59.22 | 10896.48
13 | Red Oxide Paints | 77.28 | Sq.m | 46.12 | 3564.1536
14 | Other miscellaneous like welding rod etc. | - | - | L.S | 13500
|  |  |  | TOTAL : | 995442.0886
| Add 5% for work charged establishment and contingencies |  |  |  | 28045.6
|  |  |  | Grand Total : | 1023487.6886
|  |  |  | Say : | 1023488
(Rupees ten lakhs twenty three thousandfour hundred eighty eight) only
181

## erection
DESIGN, MANUFACTURE, SUPPLY, INSTALLATION, TESTING AND COMMISSIONING OF ELECTRO-MECHANICAL EQUIPMENTS FOR TUICHING MICRO HYDROELECTRIC PROJECT
B. | ERECTION
Sl.No | Items | Unit | Prov Qnty | Rate (Rs) | Amount (Rs)
1 | Construction of foundations, cable trench with cover, tail race with cover including earthwork in excavation, PCC/RCC works, backfilling etc. | Set | 2
2 | Transportation, Erection and Fitting of Electro-mechanical equipment with all accessories including MIV and Panels to the foundation. | Set | 2
3 | Supply, Laying and Fitting of Power and Control Cables including accessories like cable lugs, glands, ferrules etc. | Set | 2
4 | Design, supply and construction of earthing system. | Set | 2
5 | Testing and Commissioning charge | Set | 2
TOTAL (B)
GRAND TOTAL (A+B)
S-POWER PLANT & ELECTRICAL SYSTEMS (ii) Step-up Sub-Station (Switchyard) 250kVA, 0.415/11kV On ground with one outgoing L.T Line
(ii) Step-up Sub-Station (Switchyard) 250kVA, 0.415/11kV
On ground with one outgoing L.T Line
Sl.No | Description of works | Unit | Qnty | Rate | Amount
|  |  |  | Rs. P | Rs. P
1 | Steel tubular Pole SP-29 | No | 2 | 7500 | 15000
2 | MS Channel 75x40x5mm | Kg | 150 | 98 | 14700
3 | MS Angle Iron 45x45x5mm | Kg | 20 | 98 | 1960
4 | MS Flat Iron 40x5mm | Kg | 10 | 98 | 980
5 | GOAB Switch 11kV, 200 Amps | Set | 1 | 11960 | 11960
6 | Arcing Horn fuse unit 11kV, 200 Amps | Set | 1 | 5824 | 5824
7 | ACSR Weasel Conductor | KM | 0.02 | 20131 | 402.62
8 | Step up Transformer 250kVA 0.415/11kV of vector group dYN1 | No | 1 | 307869 | 307869
9 | 1.1kV Armoured cable core, 400Sq.mm | M | 25 | 550 | 13750
10 | Aluminium Cable Lug Long barrel 158mm, 400 Sq.mm | No | 9 | 165 | 1485
11 | Aluminium Cable Lug Long barrel 102mm, 50 Sq.mm | No | 3 | 27 | 81
12 | 1.1kV PVC wire 1-core, 50sq.mm for street light | m | 20 | 150 | 3000
13 | Street Light timing controller | No | 1 | 15200 | 15200
14 | Lightning Arrestor 9kV, 10kA | No | 3 | 12500 | 37500
15 | Lightning Arrestor 0.28kV, 2.5kA for LT line |  | 5 | 390 | 1950
16 | Cement | Bag | 6 | 390 | 2340
17 | Stone Aggregate 10-15 mm | Cum | 0.4 | 1300 | 520
18 | River Sand (Tuipui) | Cum | 0.2 | 1400 | 280
19 | 1.1kV Armoured Cable 1 core, 120Sqmm (Earthing) | M | 10 | 215 | 2150
20 | GI Pipe 40mm dia. | M | 13 | 340 | 4420
21 | Other material for earthing | LS |  |  | 4050
22 | Fencing post 45x45x5mm, 2.7 meter length | No | 25 | 800 | 20000
23 | Goat proof fencing net 5x50 ft. | Roll | 1.5 | 4590 | 6885
24 | Steel gate 4x5 ft. with lock | No | 1 | 2000 | 2000
25 | Aluminium cable lug long barrel, 89mm, 120Sqmm | No | 1 | 48 | 48
23 | Nuts & Bolts 16x125mm, full thread | Kg | 2 | 90 | 180
24 | Nuts & Bolts 16x175mm, full thread | Kg | 1 | 90 | 90
25 | Nuts & Bolts 16x75mm, full thread | Kg | 2.5 | 90 | 225
26 | Nuts & Bolts 12x50mm, full thread | Kg | 2 | 90 | 180
27 | Disc Insulator 45 KN | No | 6 | 519 | 3114
28 | PG Clamp | No | 3 | 50 | 150
29 | Tension clamp with hardware | No | 3 | 445 | 1335
30 | LT Cable jointing kit | No | 4 | 1820 | 7280
31 | Stay set, 19mm dia, Plate 30x30 Cm | No | 2 | 935 | 1870
32 | Stay wire 7/12 SWG | Kg | 6 | 72 | 432
33 | Guy Insulator | No | 2 | 57 | 114
34 | Aluminium Paint | Ltrs | 5 | 170 | 850
35 | Bituminous Alkali Paint | Ltrs | 2 | 120 | 240
36 | Caution notice board | No | 3 | 42 | 126
|  |  |  | Total (A) | 490540.62
38 | Transportation & Storage (5% on A) |  |  |  | 24527.031
39 | Sub Total (B) |  |  |  | 515067.651
40 | (C) Labour Charge (15% on B) |  |  |  | 77260.1476
41 | Contingency (3% of B) |  |  |  | 15452.0295
42 | Supervision (15% of C) |  |  |  | 11589.0221
42 | Inspection Fee: As per Schedule part-1 SCALE G(1) on Levy of Inspection fees vide Govt. notification No. B-16012/23/2000-P&E(Vol-II) dt.16.12.2004 |  |  |  | 500
| TOTAL |  |  |  | 619868.8503
|  |  |  | Say | 619869
(Rupees six lakhs forty five thousand eight hundred and eighty three) only.
S-POWER PLANT & ELECTRICAL SYSTEMS (iii) 11kV 3-Phase Transmission Lines 1KM, Ruling Span-120m
(iii) 11kV 3-Phase Transmission Lines 1KM, Ruling Span-120m
Sl.No | Description of works | Unit | Qnty | Rate | Amount
|  |  |  | Rs. P | Rs. P
1 | Steel tubular Pole SP-35 | No | 17 | 7740 | 131580
2 | MS Channel 75x40x5 mm | Kg | 500 | 98 | 49000
3 | MS Flat Iron 40x5 mm | Kg | 90 | 98 | 8820
4 | MS Nut Bolt 16x125 mm full thread | Kg | 9 | 90 | 810
5 | MS Nut Bolt 16x75 mm full thread | Kg | 6 | 90 | 540
6 | Disc Insulator 45 KN | No | 72 | 519 | 37368
7 | Tension clamp with hardware fitting (malleable) (Type 'B' Conductor dia, 5.1-13.5mm | No | 36 | 230 | 8280
8 | ACSR 6/1/2.59 mm Weasel | Km | 3.15 | 20131 | 63412.65
9 | Jointing Sleeves | No | 6 | 58 | 348
10 | P.G Clamp | No | 18 | 50 | 900
11 | 11kV Pin Insulator | No | 27 | 180 | 4860
12 | G.I Pin for 11kV Pin Insulator | No | 27 | 52 | 1404
13 | Cement | Bag | 17 | 390 | 6630
14 | River Sand | Cum | 2.5 | 1020 | 2550
15 | Stone Aggregate 10-15 mm | Cum | 5 | 960 | 4800
16 | Aluminium Paint | Lit. | 20 | 170 | 3400
17 | Bitumenious Alkali Paint | Lit. | 6 | 120 | 720
18 | Red Oxide Paint | Lit. | 5 | 170 | 850
19 | Stay Set 19mm rod dia. Plate 30x30 cm | No | 24 | 935 | 22440
20 | Stay Wire 7/12 SWG | Kg | 80 | 72 | 5760
21 | Guy Insulator | No | 24 | 57 | 1368
22 | Caution Notice Board | No | 10 | 42 | 420
23 | Number Plate | No | 10 | 42 | 420
|  |  |  | Total (A) | 356680.65
24 | Transportation & Storage (5% on A) |  |  |  | 17834.0325
25 | Sub Total (B) |  |  |  | 374514.6825
26 | (C) Labour Charge (15% on B) |  |  |  | 56177.2024
27 | Contingency (3% of B) |  |  |  | 11235.4405
28 | Supervision (15% of C) |  |  |  | 8426.5804
26 | Inspection Fee: As per Schedule part-1 SCALE G(1) on Levy of Inspection fees vide Govt. notification No. B-16012/23/2000-P&E(Vol-II) dt.16.12.2004 |  |  |  | 500
| TOTAL |  |  |  | 450853.9057
| Therefore, for all line length of 2.5 kms: |  |  |  | 1127134.7643
|  |  |  | Say | 1127135
(Rupees eleven lakhs forty two thousand seven hundred twenty eight) only.
S-POWER PLANT & ELECTRICAL SYSTEMS (iv) Distribution Sub-Station with 100kVA, 0.4/11kV On ground with one outgoing L.T Line
(iv) Distribution Sub-Station with 63kVA 11/0.415kV
Mounted on pole with one outgoing L.T Line
Sl.No | Description of works | Unit | Qnty | Rate | Amount
|  |  |  | Rs. P | Rs. P
1 | Steel tubular Pole SP-29 | No | 2 | 7500 | 15000
2 | MS Channel 75x40x5mm | Kg | 150 | 98 | 14700
3 | MS Angle Iron 45x45x5mm | Kg | 20 | 98 | 1960
4 | MS Flat Iron 40x5mm | Kg | 10 | 98 | 980
5 | GOAB Switch 11kV, 200 Amps | Set | 1 | 11960 | 11960
6 | Arcing Horn fuse unit 11kV, 200 Amos | Set | 1 | 5824 | 5824
7 | ACSR Weasel Conductor | KM | 0.02 | 20131 | 402.62
8 | Transformer 63kVA 11/0.415kV, of vector group Dyn11 | No | 1 | 118339.91 | 118339.91
9 | 1.1kV Armoured cable 1- core, 95Sq.mm | M | 75 | 205 | 15375
10 | Aluminium Cable Lug Long barrel 158mm, 95 Sq.mm | No | 13 | 65 | 845
11 | L.Tcubicle for 63kV, 11/0.415kV Transformer | No | 1 | 58000 | 58000
12 | 1.1kV PVC wire, single core 10Sq.mm for St.light | M | 20 | 70 | 1400
13 | Street light timing controller | No | 1 | 15200 | 15200
14 | Lightning Arrestor 9kV, 5kA | No | 3 | 1254 | 3762
15 | Lightning Arrestor 0.28kV, 2.5kA for LT line | No | 5 | 390 | 1950
16 | Cement | Bag | 6 | 324 | 1944
17 | Stone Aggregate 10-15 mm | Cum | 0.4 | 1296 | 518.4
18 | River Sand (Sairang) | Cum | 0.2 | 1377 | 275.4
19 | 1.1kV Armoured Cable 1 core, 95Sqmm (Earthing) | M | 10 | 205 | 2050
20 | GI Pipe 40mm dia. | M | 13 | 340 | 4420
21 | Other material for earthing | LS |  |  | 4050
22 | Fencing post 45x45x5mm, 2.7 meter length | No | 25 | 800 | 20000
23 | Goat proof fencing net 5x50 ft. | Roll | 1.5 | 4590 | 6885
24 | Steel gate 4x5 ft. | No | 1 | 2000 | 2000
25 | Nuts & Bolts 16x125mm, full thread | Kg | 2 | 90 | 180
26 | Nuts & Bolts 16x175mm, full thread | Kg | 1 | 90 | 90
27 | Nuts & Bolts 16x75mm, full thread | Kg | 2.5 | 90 | 225
28 | Nuts & Bolts 12x50mm, full thread | Kg | 2 | 90 | 180
29 | Disc Insulator 45 KN | No | 6 | 519 | 3114
30 | PG Clamp | No | 3 | 50 | 150
31 | Tension clamp with hardware | No | 3 | 445 | 1335
32 | LT Cable jointing kit | No | 4 | 1820 | 7280
33 | Stay set, 19mm dia, Plate 30' | No | 2 | 935 | 1870
34 | Stay wire 7/12 SWG | Kg | 6 | 72 | 432
35 | Guy Insulator | No | 2 | 57 | 114
36 | Aluminium Paint | Ltrs | 5 | 170 | 850
37 | Bituminous Alkali Paint | Ltrs | 2 | 120 | 240
38 | Caution notice board | No | 3 | 42 | 126
|  |  |  | Total (A) | 324027.33
39 | Transportation & Storage (5% on A) |  |  |  | 16201.3665
40 | Sub Total (B) |  |  |  | 340228.6965
41 | (C) Labour Charge (15% on B) |  |  |  | 51034.3045
42 | Contingency (3% of B) |  |  |  | 10206.8609
43 | Supervision (15% of C) |  |  |  | 7655.1457
44 | Inspection Fee: As per Schedule part-1 SCALE G(1) on Levy of Inspection fees vide Govt. notification No. B-16012/23/2000-P&E(Vol-II) dt.16.12.2004 |  |  |  | 500
| TOTAL |  |  |  | 749853.704
|  |  |  | Say | 749854
(Rupees ten lakhs ninety eight thousand eight hundred eighty two) only.
S-POWER PLANT & ELECTRICAL SYSTEMS (v) L.T.Line 3ph-5 Wire : Ruling span - 30m for 1 km (For Project Colony)
(v) L.T Line 3ph-5 Wire : Ruling span - 30m for 1 Km
(For Prorject Colony)
Sl.No | Description of works | Qnty | Unit | Rate | Amount
|  |  |  | Rs. P | Rs. P
1 | SP-29 Steel Tubular Pole | No | 4 | 7500 | 30000
2 | SP-17 Steel Tubular Pole | No | 30 | 5340 | 160200
3 | M.S.Angle Iron 45x45x5mm | Kg | 267 | 98 | 26166
4 | P.G.Clamp | Kg | 62 | 50 | 3100
5 | G.I. Stay Wire 7/14 SWG | Kg | 27 | 72 | 1944
6 | G.I. Stay Set complete 200x16mm rod with plate 30x30mm | No | 15 | 935 | 14025
7 | Guy Insulator | No | 15 | 57 | 855
8 | Thread | Kg | 25 | 90 | 2250
9 | Thread | Kg | 5 | 90 | 450
10 | Shackle Insulator 70x90mm | No | 220 | 39 | 8580
11 | Shackle Strap for 70x90mm | Pair | 65 | 14 | 910
12 | Shackle Nut & Bolt 12x100mm (GI) | Kg | 31 | 75.6 | 2343.6
13 | Aluminium Paint | Lit | 40 | 170 | 6800
14 | Bitumenous Alkali Paint | Lit | 10 | 120 | 1200
15 | Red Oxide Paint | Lit | 5 | 170 | 850
16 | P.G.Clamp | No | 70 | 50 | 3500
17 | Cement | Bag | 34 | 320 | 10880
18 | Stone Aggregate 10-15mm | Cum | 4 | 960 | 3840
19 | River Sand | Cum | 8 | 1020 | 8160
20 | Conductor ACC, 7/2.21mm Gnat for phase line | Km | 3.15 | 28550 | 89932.5
21 | Conductor ACC, 7/2.21mm Gnat for neutral line | Km | 1.05 | 14906 | 15651.3
22 | Conductor ACC, 7/2.21mm Gnat for street light line | Km | 1.05 | 14906 | 15651.3
23 | G.I. Wire 8 SWG for earth wire | Kg | 100 | 95 | 9500
|  |  |  | TOTAL (A) | 416788.7
24 | Transportation & Storage (5% on A) |  |  |  | 20839.435
25 | Sub Total (B) |  |  |  | 437628.135
26 | (C) Labour Charge (15% on B) |  |  |  | 65644.2202
27 | Contingency (3% of B) |  |  |  | 13128.844
28 | Supervision (15% of C) |  |  |  | 9846.633
29 | Inspection Fee: As per Schedule part-1 SCALE G(1) on Levy of Inspection fees vide Govt. notification No. B-16012/23/2000-P&E(Vol-II) dt.16.12.2004 |  |  |  | 500
| TOTAL |  |  |  | 964375.9673
|  |  |  | Say | 964376
(Rupees nine lakh thirty eight thousand nine hundred ninety five) only.
S-POWER PLANT & ELECTRICAL SYSTEM (vi) Street Light Flourescent 1 x 40 Watt (For Project Colony)
(vi) LED Street Light 1 x 45 Watt
(For Project Colony)
Sl.No | Description of works | Qnty | Unit | Rate | Amount
|  |  |  | Rs. P | Rs. P
1 | Flourescent Street lights fitting complete 1 x 40 LED (45KW) | No | 1 | 9900 | 9900
3 | GI pipe 32mm duly fabricated for street light purpose | No | 1 | 590 | 590
4 | MS Clamps duly fabricated from 40x5 mm flat iron | Pair | 2 | 150 | 300
5 | PVC wire 1.5mm Twin core | No | 3 | 8 | 24
6 | MS Nuts&Bolts 12x75 | Kg | 0.5 | 140 | 70
| TOTAL |  |  |  | 10884
7 | Transportation & Storage (5% on A) |  |  |  | 544.2
8 | Sub Total (B) |  |  |  | 11428.2
9 | (C) Labour Charge (15% on B) |  |  |  | 1714.23
10 | Contingency (3% of B) |  |  |  | 342.846
| Supervision (15% of C) |  |  |  | 257.1345
11 | Inspection Fee: As per Schedule part-1 SCALE G(1) on Levy of Inspection fees vide Govt. notification No. B-16012/23/2000-P&E(Vol-II) dt.16.12.2004 |  |  |  | 500
| TOTAL |  |  |  | 14242.4105
| Therefore, for 10 nos. of Street light : |  |  |  | 142424.105
J - POWER PLANT APPURTENANT
(III) PENSTOCK
Sl.no | Description of works | Qnty | Unit | Rate | Amount
|  |  |  | Rs. P | Rs. P
1/1.03 | Clearing Jungle including uprooting of rank vegetation, grass etc.
(a) By manual means
| (b) Medium Jungle. | 329 | sq.mm | 14.1 | 4638.9
2/2.03 | Earthwork in excavation exclusive of compensation of earth in-
| (b) Hard soil (pick work) | 9.4 | cum | 166.4 | 1564.16
3/2.07 | Earthwork in excavation in foundation trenches, drains
| (c) Very hard soil (Jumper work) | 26.67 | cum | 580.5 | 15481.935
4/5.01 | Providing and laying reinforced cement concrete 1:2:4 etc. complete
| (a) All work upto foundation plinth level | 12 | cum | 7387.2 | 88646.4
5/5.06 | HYSD bar reinforcement for RCC works | 3720 | Qtl. | 57 | 212040
6/5.08 | Centering & shuttering including strutting, propping etc. and removal of form works in
| (a) Foundation, footings, bases of column etc. | 120 | m2 | 299.7 | 35964
|  |  |  | Sub-Total = | 358335.395
|  | Add 14.50% of cost index = |  |  | 16291.06
7 | Supplying, laying and welding joints of ERW Steel pipe 5mm thick. | 4.42 | MT | 87750 | 387855
8 | Supplying and fixing Bell Mouth | 1 | No. | L.S | 45000
9 | Fabrication and fixing bend of different angle | 2 | No. | 13500 | 27000
10 | Air vent pipe 100mm dia.3mm thick including welding, erection etc. | 1 | No. | L.S | 25000
11 | Sluice/BF valve for 200mm dia. pipe | 2 | No. | 54000 | 108000
12 | Anti-corrosive paints | 184 | Sq.m | 59.22 | 10896.48
13 | Red Oxide Paints | 77.28 | Sq.m | 46.12 | 3564.1536
14 | Other miscellaneous like welding rod etc. | - | - | L.S | 13500
|  |  |  | TOTAL : | 995442.0886
| Add 5% for work charged establishment and contingencies |  |  |  | 28045.6
|  |  |  | Grand Total : | 1023487.6886
|  |  |  | Say : | 1023488
(Rupees ten lakhs twenty three thousandfour hundred eighty eight) only
183